## NEW_PP
commodities |  | SCROLL TO THE RIGHT >>>
Existing commodities copied form BY file - this way you avoid double definition and keep the names | [18 empty] | ~PRCCOMEMI
Csets | CommName | CommDesc | Unit | LimType | CTSLvl | PeakTS | Ctype | [10 empty] | TechName | CommName | NAT_GAS
*Commodity Set Membership | Commodity Name | Commodity Description | Unit | Sense of the Balance EQN. | Timeslice Level | Peak Monitoring | Electricity Indicator | [10 empty] | \I: |  | kt CO2/TWh
NRG | NAT_GAS | Natural Gas | PJ |  | SEASON | [12 empty] | NEW_ELE_NAT_GAS | CO2 | 199.8
DEM | ELEC_HV | High Voltage Electricity | PJ |  | DAYNITE
ENV | CO2 | Carbon Dioxide | kt
NRG | SOLAR | Solar irriadiation | PJ |  | DAYNITE
Processes
~FI_Process
Sets | \I: Region | TechName | TechDesc | Tact | Tcap | Tslvl | PrimaryCG | Vintage
\I: Process Set | It's forbidden to use the Region column in FI_Process table in New Process file | Technology Name | Technology Description | Activity Unit | Capacity Unit | TimeSlice Level | Primary Commodity Group | Vintage Tracking
ELE | Use TFM_AVA | NEW_ELE_PV | New PV PP | TWh | MW | DAYNITE
ELE | in _TRANS | NEW_ELE_NAT_GAS | New Gas Turbines | TWh | MW | DAYNITE
STG | file instead | NEW_STG_LiON | New LiON Storage | TWh | MW | DAYNITE
Power Plants
~FI_T
TechName | *TechDesc | Comm-IN | Comm-OUT | START | EFF | Region | INVCOST~2025 | INVCOST~2030 | FIXOM | VAROM | PEAK | CAP2ACT | AFA | LIFE
\I: |  |  | \I: |  | % |  | EUR/kW | EUR/kW | EUR/kW | EUR/GJ |  | PJ/GW | %
NEW_ELE_PV | New PV PP | SOLAR | ELEC_HV | 2025 | 1 | [5 empty] | 0.02 | 8.76 | 1 | 25
[6 empty] | REG_A | 1618 | 1578 | 0.64
[6 empty] | REG_B | 1793 | 1749 | 0.55
[6 empty] | REG_C | 1415 | 1299 | 0.48
\I:
NEW_ELE_NAT_GAS | New Gas Turbines | NAT_GAS | ELEC_HV | 2025 | [6 empty] | 0.95 | 8.76 | 0.5 | 40
[5 empty] | 0.51 | REG_A | 1194 | 1182 | 2.36 | 23.13
[5 empty] | 0.4 | REG_B | 1802 | 1794 | 1.59 | 27.715
[5 empty] | 0.56 | REG_C | 1760 | 1674 | 1.28 | 20.48
\I:
Storages
~FI_T
TechName | *TechDesc | Comm-IN | Comm-OUT | START | STG_EFF | Region | INVCOST~2025 | INVCOST~2030 | FIXOM | VAROM | PEAK | CAP2ACT | LIFE | CommGrp | NCAP_AFC~DAYNITE | \I: hours on TS LVL | \I: Energy capacity per Power capacity
\I: |  |  | \I: |  | % |  | EUR/kW | EUR/kW | EUR/kW | EUR/GJ |  | PJ/GW
\I: Unit | [15 empty] | h | MWh/MW
NEW_STG_LiON | New LiON Storage | ELEC_HV | ELEC_HV | 2025 | 0.75 | [5 empty] | 0.5 | 8.76 | 25 | NRG | 1
[6 empty] | REG_A | 3007 | 2857 | 3.2 | 17.8 |  |  |  | ACT | 0.000913 | 8760 | 8
[6 empty] | REG_B | 2509 | 2384 | 6.8 | 10
[6 empty] | REG_C | 2979 | 2830 | 5.5 | 18.8
\I:
Note on E43: Commodities on a separate line since CEFF tied to input is used.