## AVA
~TFM_AVA
Pset_PN | Pset_CI | Pset_CO | AllRegions | REG_A | REG_B | REG_C
\I:
NEW_ELE_PV |  |  | 1
NEW_ELE_NAT_GAS |  |  | 1
NEW_STG_LiON |  |  | 1
New Process availability by region
1 - the process can be build in a region (the region name is in the column header)
2 - the process cannot be build in a region
if a process is not in this table it is assumed that it's available in all regions
it is better to put all new processess here, to avoid later ambiguities
Note on B3: Amit Kanudia: Availability of Technologies by Region

## Trans Tables
* Parameter values for qualifying technologies in each region, not tied to BASE
~TFM_UPD
TimeSlice | LimType | Attribute | Year | AllRegions | Pset_Set | Pset_PN | Pset_PD | Pset_CI | Pset_CO | Cset_Set | Cset_CN | Cset_CD
~TFM_INS
TimeSlice | LimType | Attribute | Year | AllRegions | Pset_Set | Pset_PN | Pset_PD | Pset_CI | Pset_CO | Cset_Set | Cset_CN | Cset_CD
Additional new process data
Sometimes it is more convenient to enter process parameters with a TFM_INS table in a TRANS file (e.g. timeslice dependent parameters, which would make FI_T table cumbersome to work with). There are two limitations: 1. Filters, like PSet_CN will only work return new processes 2. This file is synchronise always with its corresponding new process file. With a large TFM_INS table, this will make synchronisation process longer.
Note on B5: Update Table
Note on G5: Define the qualifiers based upon technology set + topology + name + descriptions, according to both include and exclude specifications.
Note on L5: Define the qualifiers based upon commodity set + name + descriptions, according to both include and exclude specifications.
Note on B13: Insert Table
Note on G13: Define the qualifiers based upon technology set + topology + name + descriptions, according to both include and exclude specifications.
Note on L13: Define the qualifiers based upon commodity set + name + descriptions, according to both include and exclude specifications.