## AF_SOLAR
TimeSlice Availability of Photovoltaics
~TFM_INS
TimeSlice | Attribute | LimType | Year | Pset_PN | AllRegions
\I: TimeSlice Name | Attribute Name | Bound Type | Year | Process Set: Process Name | Attribute Value in All Regions |  |  | You can leave Year column empty, data will be automatically assigned to the base year. If the generation profile stays the same, there's no need to specify it for each modelling year - TIMES default inter/extrapolation will take care of it
1S1W1D | NCAP_AF | UP |  | ELE_EX_PV | 0.125
1S1W2D | NCAP_AF | UP |  | ELE_EX_PV | 0 |  |  | NCAP_AF - availability of a process in a given timeslice
1S2W1D | NCAP_AF | UP |  | ELE_EX_PV | 0.5 |  |  | 1 = full production
1S2W2D | NCAP_AF | UP |  | ELE_EX_PV | 0 |  |  | 0 - no production
2S1W1D | NCAP_AF | UP |  | ELE_EX_PV | 0.4 |  |  | (0, 1) - some production capability
2S1W2D | NCAP_AF | UP |  | ELE_EX_PV | 0
2S2W1D | NCAP_AF | UP |  | ELE_EX_PV | 0.15
2S2W2D | NCAP_AF | UP |  | ELE_EX_PV | 0
[9 empty] | VAR_CAP | Capacity | GW
[9 empty] | CAP2ACT | Unit conversion | PJ/GW/y
[9 empty] | YRFR | Timeslice duration | h/y
[9 empty] | NCAP_AF | Timeslice availability factor | %/100 of max production [0,1]
It is possible to specify timeslice production profiles independently for each region, process, year
no tag at the top of the table - wouldn't be read by VEDA
TimeSlice | Attribute | LimType | Year | Pset_PN | REG_A | REG_B | REG_C
\I: TimeSlice Name | Attribute Name | Bound Type | Year | Process Set: Process Name | Attribute Value in Region entered as column header
1S1W1D | NCAP_AF | UP |  | ELE_EX_PV | 0.125 | 0.14 | 0.104
1S1W2D | NCAP_AF | UP |  | ELE_EX_PV | 0 | 0 | 0
1S2W1D | NCAP_AF | UP |  | ELE_EX_PV | 0.5 | 0.431 | 0.49
1S2W2D | NCAP_AF | UP |  | ELE_EX_PV | 0 | 0 | 0
2S1W1D | NCAP_AF | UP |  | ELE_EX_PV | 0.4 | 0.567 | 0.376
2S1W2D | NCAP_AF | UP |  | ELE_EX_PV | 0 | 0 | 0
2S2W1D | NCAP_AF | UP |  | ELE_EX_PV | 0.15 | 0.203 | 0.214
2S2W2D | NCAP_AF | UP |  | ELE_EX_PV | 0 | 0 | 0
𝑉𝐴𝑅_𝐹𝑂𝑢𝑡(𝑡𝑖𝑚𝑒𝑠𝑙𝑖𝑐𝑒)≤𝑉𝐴𝑅_𝐶𝐴𝑃×𝐶𝐴𝑃2𝐴𝐶𝑇×𝑌𝑅𝐹𝑅(𝑡𝑠)×𝑁𝐶𝐴𝑃_𝐴𝐹(𝑡𝑖𝑚𝑒𝑠𝑙𝑖𝑐𝑒)