## SEC_Comm
Define commodities
Remember to Leave 1 Row/Column empty around each Veda Table
~FI_Comm
Csets | CommName | CommDesc | Unit | LimType | CTSLvl | PeakTS | Ctype
\I: Commodity Set | Commodity Name | Commodity Description | Unit | Sense of Balance Equation | Timeslice Level | Peak Monitoring | Electricity Indicator (CHP)
NRG | NAT_GAS | Natural Gas | PJ |  | SEASON
DEM | ELEC_HV | High Voltage Electricity | PJ |  | DAYNITE
\I: new emission commodity |  |  |  |  | ↓ empty means annual ↓
ENV | CO2 | Carbon Dioxide | kt
\I: new energy commodity |  |  |  |  | For now it's DAYNITE, later I'll show you it's not necessary ↓
NRG | SOLAR | Solar irriadiation | PJ |  | DAYNITE
Available Commodity Sets
NRG | Energy
ENV | Emission
DEM | Demand
MAT | Material
FIN | Financial
Note on B5: Csets declarations are inherited until the next one is encountered. Allowed Cset: NRG (Energy) ENV (Emission) DEM (Demand) MAT (Material) FIN (Financial)
Note on F5: Amit Kanudia: LO for PRODUCTION >= CONSUMPTION (Default) FX for PRODUCTION = CONSUMPTION UP for PRODUCTION <= CONSUMPTION
Note on G5: Allowed CTSLvl SEASON (Seasonal level) WEEKLY (Weekly level) DAYNITE (day and night level)
Note on H5: Allowed PeakTS ANNUAL (to generate Peak Equation for all the TimeSlices) User TS (to generate Peak Equation for a single TS)
Note on I5: Allowed Ctype ELC (Electricity)

## SEC_Processes
Define processes
~FI_Process
Sets | Region | TechName | TechDesc | Tact | Tcap | Tslvl | PrimaryCG | Vintage
\I: Process Set | Region Name | Technology Name | Technology Description | Activity Unit | Capacity Unit | Timeslice Level | Primary Commodity Froup | Vintage Tracking
ELE |  | ELE_EX_XYZ | XYZ Power Plant | PJ | GWe | DAYNITE
MIN |  | MIN_EX_NAT_GAS | Natural Gas Mine | PJ | PJa | SEASON
\I: new process for PV Power Plant
ELE |  | ELE_EX_PV | Solar Photovoltaics | PJ | GW | DAYNITE
\I: you also need a source of solar energy, this is a "dummy" process that has no real/physical meaning | [5 empty] | For now it's DAYNITE, later I'll show you it's not necessary ↓
MIN |  | MIN_EX_SOLAR | Solar Irriadiation Source | PJ | PJa | DAYNITE
Available Process Sets
ELE | Power Plant (Electricity Only)
CHP | Combined Heat & Power Plant
STG | Timeslice Storage
PRE | Generic Process
DMD | Demand Process |  | Should have commodity of type DEM as an output
IMP | Import |  | Commodity only at Output
EXP | Eksport |  | Commodity only at Input
MIN | Mining |  | Commodity only at Output
HPL | Heat Only Plant
Note on H5: Allowed TsLvl ANNUAL (Annual level) SEASON (Seasonal level) WEEKLY (Weekly level) DAYNITE (day and night level)
Note on I5: Amit Kanudia: Needed only when one wants to override the VEDA default assignment
Note on J5: Allowed Vintage NO (if empty by default mean NO) YES
Note on B6: Sets declarations are NO-inherited. Allowed Process Sets ELE (Thermal Electric Power Plant) CHP (Combined Heat and Power) STG (Pump Storage) PRE (Genric Process/Technology) DMD (Demand Device) IMP (Import) EXP (Export) MIN (Mining Process) HPL (Heating Plant)

## MIN_IMP
Primary energy supply
~FI_T
TechName | *TechDesc | Comm-OUT | COST | ACT_BND~UP | ACT_BND~LO | \I:
\I: Technology Name | Technology Description | Output Commodity | Extraction or Import cost | Annual Activity Upper Bound | Annual Activity Lower Bound | This is a commented column
\I: Unit |  |  | PLN/PJ | PJ/a | PJ/a
MIN_EX_NAT_GAS | Natural Gas Mine | NAT_GAS | 100
\I: |  |  | very small cost here is needed to 'bound' production variable, otherwise it can lead to numerical difficulties for the solver ↓
MIN_EX_SOLAR | Solar Irriadiation Source | SOLAR | 0.001

## PP
Power Plants - Energy Transformation
~FI_T
TechName | *TechDesc | Comm-IN | Comm-OUT | STOCK~2023 | STOCK~2025 | EFF | CAP2ACT | AFA | FIXOM | VAROM
\I: Technology Name | Technology Description | Input Commodity | Output Commodity | Capacity | Capacity | Efficiency (output based) | Capacity to Activity Factor | Annual Availibility Factor | Fix Costs O&M | Variable Cost O&M
\I: Unit |  |  |  | GWe | GWe | PJ output / PJ input | PJ / a / GWe | hours / 8760 hours | PLN / kWe | PLN / GJ Activity
ELE_EX_XYZ | XYZ Power Plant | NAT_GAS | ELEC_HV | 6.5 | 6 | 0.3 | 31.536 | 1 | 1 | 1
\I: | [5 empty] | PV panel efficiency is not accounted here. It's accounted for in the produciton profile, attribute NCAP_AF ↓ |  |  |  | empy means no cost, there's no need to put '0' explicitly ↓
ELE_EX_PV | Solar Photovoltaics | SOLAR | ELEC_HV | 0.5 | 0 | 1 | 31.536 | 1 | 0.5
Note on C5: With this character *, this column is ignored from VEDA. It is just useful for your information

## DMD
Demand Technology
~FI_T
TechName | *TechDesc | Comm-IN | Comm-OUT | STOCK | EFF | CAP2ACT | AFA | FIXOM | VAROM
\I: Technology Name | Technology Description | Input Commodity | Output Commodity | Capacity | Efficiency (output based) | Capacity to Activity Factor | Annual Availibility Factor | Fix Costs O&M | Variable Cost O&M
Final Energy Consumption
~FI_T:DEMAND
CommName | 2023 | 2025
\I: Demand Commodity Name | Demand [PJ]
ELEC_HV | 200
Note on C5: With this character *, this column is ignored from VEDA. It is just useful for your information

## EMI
Technology Specific Fuel Emission Factors
This table defines process/commodity specific emission factors. Emission unit per fuel unit (not electricity emissiveness). For emission commodity in column CommName (CO2 here) you define emission factor for fuel in column (put commodity name as column header, NAT_GAS here) for a process entered in a row in column 'TechName' (ELE_EX_XYZ here)
~PRCCOMEMI
TechName | CommName | NAT_GAS | <- Fuel | Fuel2 | Fuel3 … | further fuels as column headers
\I: Technology Name | Emission Commodity Name | Emission Factor [kg/GJ] = [kt/PJ]
ELE_EX_XYZ | CO2 | 56 | ELE_EX_XYZ will emit 56 kg of CO2 per each GJ of NAT_GAS consumed by the process
\I: there is no need to put PV/SOLAR here with '0' -> no parameter means no emission