## SEC_Comm
* Define commodities used in the model
Commodities
~FI_Comm
Csets | CommName | CommDesc | Unit | LimType | CTSLvl | PeakTS | Ctype
\I: Commodity Set | Commodity Name | Commodity Description | Unit | Sense of Balance EQ | TimeSlice level | Peak Monitoring | Electricity Indicator (used for CHP)
Note on B7: Allowed Csets: NRG (Energy) ENV (Emission) DEM (Demand) MAT (Material) FIN (Finance)
Note on F7: Amit Kanudia: LO for PRODUCTION >= CONSUMPTION (Default) FX for PRODUCTION = CONSUMPTION UP for PRODUCTION <= CONSUMPTION
Note on G7: Allowed CTSLvl SEASON (Seasonal level) WEEKLY (Weekly level) DAYNITE (day and night level)
Note on H7: Allowed PeakTS ANNUAL (to generate Peak Equation for all the TimeSlices) User TS (to generate Peak Equation for a single TS)
Note on I7: Allowed Ctype ELC (Electricity)

## SEC_Processes
* Define Processes used in the model
Processes
~FI_Process
Sets | Region | TechName | TechDesc | Tact | Tcap | Tslvl | PrimaryCG | Vintage
\I: Process Set | Region | Technology Name | Technology Description | Activity Unit | Capacity Unit | TimeSlice Level | Primary Commodity Group | Cintage Tracking
Note on B7: Dozwolone Zbiory Procesów ELE (Power Plant) CHP (Combined Heat&Power) STG (TimeSlice Storage) PRE (Generic Technology) DMD (Demand Technology) IMP (Import) EXP (Export) MIN (Mining) HPL (Heat Only Plant)
Note on H7: Maciej Raczyński: ANNUAL SEASON WEEKLY DAYNITE
Note on I7: Maciej Raczyński: Default PCG if empty
Note on J7: Allowed Vintage NO (if empty by default mean NO) YES

## Processes
*Elektrownie | * Process description
~FI_T
TechName | *TechDesc | Comm-IN | Comm-OUT | EFF | CAP2ACT | STOCK | PEAK | AFA | FIXOM | VAROM
\I: Technology name | Technology Description | Commodity Input | Commodity Output | Efficiency | Capacity to Actifity factor | Installed capacity | Contribution to PEAK EQ | Annual Availability | Fixed Costs | Variable O&M Cost
\I: Units
0
0
Note on C5: With this character *, this column is ignored from VEDA. It is just useful for your information

## Emissions
*Współczynniki emisji na jednostkę energii chemicznej paliwa
~PRCCOMEMI
TechName | CommName | Comm1
\I: Technology Name | Commodity Name | Emission Factor