## SEC_Comm
Define commodities
Remember to Leave 1 Row/Column empty around each Veda Table
~FI_Comm
Csets | CommName | CommDesc | Unit | LimType | CTSLvl | PeakTS | Ctype
\I: Commodity Set | Commodity Name | Commodity Description | Unit | Sense of Balance Equation | Timeslice Level | Peak Monitoring | Electricity Indicator (CHP)
NRG | HARD_COAL | Hard Coal Primary Fuel | PJ
NRG | BROWN_COAL | Brown Coal | PJ
NRG | NATURAL_GAS | Natural Gas | PJ
NRG | WIND | Wind | PJ
NRG | ELEC_HV | High Voltage Electricity | PJ
DEM | ELEC_LV | Low Voltage Electricity | PJ
Available Commodity Sets
NRG | Energy
ENV | Emission
DEM | Demand
MAT | Material
FIN | Financial
Note on B5: Csets declarations are inherited until the next one is encountered. Allowed Cset: NRG (Energy) ENV (Emission) DEM (Demand) MAT (Material) FIN (Financial)
Note on F5: Amit Kanudia: LO for PRODUCTION >= CONSUMPTION (Default) FX for PRODUCTION = CONSUMPTION UP for PRODUCTION <= CONSUMPTION
Note on G5: Allowed CTSLvl SEASON (Seasonal level) WEEKLY (Weekly level) DAYNITE (day and night level)
Note on H5: Allowed PeakTS ANNUAL (to generate Peak Equation for all the TimeSlices) User TS (to generate Peak Equation for a single TS)
Note on I5: Allowed Ctype ELC (Electricity)

## SEC_Processes
Define processes
~FI_Process
Sets | Region | TechName | TechDesc | Tact | Tcap | Tslvl | PrimaryCG | Vintage
\I: Process Set | Region Name | Technology Name | Technology Description | Activity Unit | Capacity Unit | Timeslice Level | Primary Commodity Froup | Vintage Tracking
MIN | PL | MINE_HARD_COAL | Hard Coal Mine - domestic extraction | PJ | PJa
MIN | PL | MINE_BROWN_COAL | Brown Coal Mine - domestic extraction | PJ | PJa
MIN | PL | MINE_NATURAL_GAS | Natural Gas Mine - domestic extraction | PJ | PJa
MIN | PL | MINE_WIND | Wind | PJ | PJa
IMP | PL | IMP_NAT_GAS | Natural Gas Import | PJ | GW
ELE | PL | PP_HARD_COAL | Hard Coal Fired Power Plant | PJ | GW
ELE | PL | PP_BROWN_COAL | Brown Coal Fired Power Plant | PJ | GW
ELE | PL | PP_NATURAL_GAS | Natural Gas Fired Power Plant | PJ | GW
ELE | PL | PP_WIND_TURBINE_ON | Wind Turbine - Onshore | PJ | GW
DMD | PL | TRANS_ELEC | Electricity Network | PJ
Available Process Sets
ELE | Power Plant (Electricity Only)
CHP | Combined Heat & Power Plant
STG | Timeslice Storage
PRE | Generic Process
DMD | Demand Process
IMP | Import |  | Commodity only at Output
EXP | Eksport |  | Commodity only at Input
MIN | Mining |  | Commodity only at Output
HPL | Heat Only Plant
Note on H5: Allowed TsLvl ANNUAL (Annual level) SEASON (Seasonal level) WEEKLY (Weekly level) DAYNITE (day and night level)
Note on I5: Amit Kanudia: Needed only when one wants to override the VEDA default assignment
Note on J5: Allowed Vintage NO (if empty by default mean NO) YES
Note on B6: Sets declarations are NO-inherited. Allowed Process Sets ELE (Thermal Electric Power Plant) CHP (Combined Heat and Power) STG (Pump Storage) PRE (Genric Process/Technology) DMD (Demand Device) IMP (Import) EXP (Export) MIN (Mining Process) HPL (Heating Plant)

## MIN_IMP
Primary energy supply
~FI_T
TechName | *TechDesc | Comm-OUT | COST
\I: Technology Name | Technology Description | Output Commodity | Extraction or Import cost [PLN/GJ = MPLN/PJ]
MINE_HARD_COAL | Hard Coal Mine - domestic extraction | HARD_COAL | 15
MINE_BROWN_COAL | Brown Coal Mine - domestic extraction | BROWN_COAL
MINE_NATURAL_GAS | Natural Gas Mine - domestic extraction | NATURAL_GAS
MINE_WIND | Wind | WIND
IMP_NAT_GAS | Natural Gas Import | NATURAL_GAS

## PP
Power Plants - Energy Transformation
~FI_T
TechName | *TechDesc | Comm-IN | Comm-OUT | STOCK~2020 | STOCK~2025 | EFF | CAP2ACT | AFA | FIXOM | VAROM
\I: Technology Name | Technology Description | Input Commodity | Output Commodity | Capacity [GW] | Capacity [GW] | Efficiency (output based) | Capacity to Activity Factor | Annual Availibility Factor | Fix Costs O&M [MPLN/GW] | Variable Cost O&M [MPLN/PJ]
PP_HARD_COAL | Hard Coal Fired Power Plant | HARD_COAL | ELEC_HV | 30 | 30 | 0.33333 | 31.536 | 0.85 | 1 | 1
PP_BROWN_COAL | Brown Coal Fired Power Plant | BROWN_COAL | ELEC_HV
PP_NATURAL_GAS | Natural Gas Fired Power Plant | NATURAL_GAS | ELEC_HV
PP_WIND_TURBINE_ON | Wind Turbine - Onshore | WIND | ELEC_HV
0
Note on C5: With this character *, this column is ignored from VEDA. It is just useful for your information

## DMD
Demand Technology
~FI_T
TechName | *TechDesc | Comm-IN | Comm-OUT | EFF | VAROM
\I: Technology Name | Technology Description | Input Commodity | Output Commodity | Efficiency (output based) | Variable Cost O&M
TRANS_ELEC | Electricity Network | ELEC_HV | ELEC_LV | 0.95
Final Energy Consumption
~FI_T:DEMAND
CommName | 2020 | 2021 | 2025
\I: Demand Commodity Name | Demand
ELEC_LV | 700 |  | 1000
Note on C5: With this character *, this column is ignored from VEDA. It is just useful for your information

## EMI
Technology Specific Fuel Emission Factors
~PRCCOMEMI
TechName | CommName |  | <- Fuel | Fuel2 | Fuel3 …
\I: Technology Name | Emission Commodity Name | Emission Factor