## ELC
Cost parameters based on PEP2040
New Technologies | [9 empty] | Chapter 2.11, Tab. 40 - Tab. 44
~FI_T
TechName | * TechDesc | Comm-IN | Comm-OUT | START | EFF | CAP2ACT | AFA | INVCOST~2025 | INVCOST~2050 | FIXOM | VAROM | LIFE | AF~1R | AF~2S | AF~3F | AF~4W | PEAK
\I: Technology Name | Technology Description | Commodity Input | Commodity Output | First year available for investment | Efficiency | Capacity to Activity Factor | Annual Availability Factor | Investment Cost [PLN/kW] | Investment Cost [PLN/kW] | Fixed O&M Costs [PLN/kW] | Variable O&M Costs [PLN/GJ] | Technical Lifetime [years] | Seasonal Availability |  |  |  | Peak Eq Coeff
PP_NEW_WIND-OFF | New Offshore Wind Turbine | WIND-OFF | ELEC_HV | 2025 | 1 | 31.536 | 1 | 13396 | 9590 | 344 | 0.001 | 25 | 0.4875 | 0.2875 | 0.375 | 0.5375 | 0.1
PP_NEW_WIND-ON | New OnShore Wind Turbine | WIND-ON | ELEC_HV | 2025 | 1 | 31.536 | 1 | 5880 | 4761 | 150 | 0.001 | 25 |  |  |  |  | 0.1
PP_NEW_PV_ROOF | New Photovoltaics - Rooftop | SOLAR | ELEC_HV | 2025 | 1 | 31.536 | 1 | 3518 | 2782 | 42 | 0.001 | 25 |  |  |  |  | 0.1
PP_NEW_PV_GRND | New Photovoltaics - Ground | SOLAR | ELEC_HV | 2025 | 1 | 31.536 | 1 | 3260 | 2550 | 68 | 0.001 | 25 |  |  |  |  | 0.1
PP_NEW_CCGT | New Combince Cycle Gas Turbine | NAT-GAS | ELEC_HV | 2025 | 0.58 | 31.536 | 0.85 | 2125 | 2125 | 77 | 2.15 | 30 |  |  |  |  | 1
PP_NEW_OCGT | New Open Cycle Gas Turbine | NAT-GAS | ELEC_HV | 2025 | 0.4 | 31.536 | 0.25 | 3188 | 3188 | 69 | 1.67 | 30 |  |  |  |  | 1
PP_NEW_NUC | New Nuclear Power Plant | URAN | ELEC_HV | 2035 | 0.326 | 31.536 | 0.9 | 21657 | 19996 | 371 | 7.22 | 60 |  |  |  |  | 1
PP_NEW_BIO | New Biomass Co-combustion | BIOMASS | ELEC_HV | 2025 | 0.85 | 31.536 | 0.9 | 13000 | 18000 | 400 | 0 | 25 |  |  |  |  | 0.9
New Primary Energy Carriers Extraction
~FI_T
TechName | * TechDesc | Comm-OUT | CUM | COST | ACT_BND
\I: Technology Name | Technology Description | Output Commodity | Cumulative Reserves [PJ} | Extraction Cost [MPLN/PJ] | Annual Extraction Bound [PJ]
IMP_URAN | Uranium Import | URAN |  | 3.5
MIN_WIND-OFF | Wind Offshore | WIND-OFF |  | 0.001
Define Commodities
~FI_Comm
Csets | CommName | CommDesc | Unit | LimType | CTSLvl | PeakTS | Ctype
\I: Commodity Set | Commodity Name | Commodity Description | Unit | Sense of Balance Equation | TimeSlice Level | Peak Monitoring | Electricity Indicator (for CHPs)
NRG | WIND-OFF | Wind Offshore | PJ
NRG | URAN | Uranium Fuel | PJ
NRG | ELEC_HV | High Voltage Electricity (>110 kV) | PJ |  | DAYNITE | ANNUAL | ELC
\I: NRG | ELEC_MV | Medium Voltage Electricity (1-60 kV) | PJ |  | DAYNITE | ANNUAL | ELC
NRG | SOLAR | Solar Energy | PJ
NRG | BIOMASS | Biomass | PJ
Define New Processes
~FI_Process
Sets | TechName | TechDesc | Tact | Tcap | Tslvl | PrimaryCG | Vintage
\I: Process Set | Technology Name | Technology Description | Activity Unit | Capacity Unit | TimeSlice Level | Primary Commodity Group | Vintage Tracking
ELE | PP_NEW_WIND-OFF | New Offshore Wind Turbine | PJ | GW | DAYNITE
ELE | PP_NEW_WIND-ON | New OnShore Wind Turbine | PJ | GW | DAYNITE
ELE | PP_NEW_PV_ROOF | New Photovoltaics - Rooftop | PJ | GW | DAYNITE
ELE | PP_NEW_PV_GRND | New Photovoltaics - Ground | PJ | GW | DAYNITE
ELE | PP_NEW_CCGT | New Combince Cycle Gas Turbine | PJ | GW | DAYNITE
ELE | PP_NEW_OCGT | New Open Cycle Gas Turbine | PJ | GW | DAYNITE
ELE | PP_NEW_BIO | New Biomass Plant | PJ | GW | DAYNITE
ELE | PP_NEW_NUC | New Nuclear Power Plant | PJ | GW | DAYNITE
IMP | IMP_URAN | Import paliwa jadrowego | PJ
MIN | MIN_BIO | Wydobycie biomasy | PJ
MIN | MIN_WIND-OFF | Pozyskanie wiatru na morzu | PJ
Emission factors for new processes
~PRCCOMEMI
TechName | CommName | NAT-GAS
\I: Technology Name | Commodity Name (Pollutant)
PP_NEW_CCGT | CO2 | 55.82
PP_NEW_OCGT | CO2 | 55.82
Note on B28: Csets declarations are inherited until the next one is encountered. Possible Cset: NRG (Energy) ENV (Emission) DEM (Demand) MAT (Material) FIN (Financial)
Note on F28: Possible Lim Type UP (upper for >=) LO (Lower for <=) FX (Fix for =)
Note on G28: Possible CTSLvl SEASON (Seasonal level) WEEKLY (Weekly level) DAYNITE (day and night level)
Note on H28: Possible PeakTS ANNUAL (to generate Peak Equation for all the TimeSlices) User TS (to generate Peak Equation for a single TS)
Note on I28: Possible Ctype ELC (Electricity)
Note on G40: Possible TsLvl ANNUAL (Annual level) SEASON (Seasonal level) WEEKLY (Weekly level) DAYNITE (day and night level)
Note on I40: Possible Vintage NO (if empty by default mean NO) YES
Note on B41: Sets declarations are NOT inherited. Possible Process Sets ELE (Thermal Electric Power Plant) CHP (Combined Heat and Power) STGTSS (Pump Storage) PRE (Genric Process/Technology) DMD (Demand Device) IMP (Import) EXP (Export) MIN (Mining Process) RNW (Renewable Technology) HPL (Heating Plant)